## Table 1
HK offshore LNG Term. Project; Pile: A4-1P1-1 Test: 16-Dec-2020 09:22 BOR-MHU1200S; Blow: 1 CAPWAP(R) 2014-3
OP: sx,sf
CAPWAP SUMMARY RESULTS
Total CAPWAP Capacity: 41050.1; along Shaft 24884.1; at Toe 16166.0 kN
Soil Sgmnt No. | Dist. Below Gages m | Depth Below Grade m | Ru kN | Force in Pile kN |  | Sum of Ru kN |  | Unit Resist. (Depth) kN/m |  | Unit Resist. (Area) kPa | Quake mm
41050.1
1 | 27.2 | 1.1 | 213.6 | 40836.5 |  | 213.6 |  | 198.8 |  | 34.58 | 4
2 | 29.2 | 3.1 | 213.6 | 40622.9 |  | 427.2 |  | 106.11 |  | 18.46 | 4
3 | 31.2 | 5.1 | 213.6 | 40409.3 |  | 640.8 |  | 106.11 |  | 18.46 | 4
4 | 33.2 | 7.1 | 267 | 40142.3 |  | 907.8 |  | 132.64 |  | 23.07 | 4
5 | 35.2 | 9.1 | 279.2 | 39863.1 |  | 1187 |  | 138.7 |  | 24.13 | 4
6 | 37.2 | 11.1 | 239.4 | 39623.7 |  | 1426.4 |  | 118.93 |  | 20.69 | 4
7 | 39.3 | 13.2 | 235 | 39388.7 |  | 1661.4 |  | 116.75 |  | 20.31 | 4
8 | 41.3 | 15.2 | 256.3 | 39132.4 |  | 1917.7 |  | 127.33 |  | 22.15 | 4
9 | 43.3 | 17.2 | 404.9 | 38727.5 |  | 2322.6 |  | 201.15 |  | 34.99 | 4
10 | 45.3 | 19.2 | 511.7 | 38215.8 |  | 2834.3 |  | 254.21 |  | 44.22 | 4
11 | 47.3 | 21.2 | 530.5 | 37685.3 |  | 3364.8 |  | 263.55 |  | 45.84 | 4
12 | 49.3 | 23.2 | 764.8 | 36920.5 |  | 4129.6 |  | 379.95 |  | 66.09 | 4
13 | 51.3 | 25.2 | 787.6 | 36132.9 |  | 4917.2 |  | 391.27 |  | 68.06 | 4
14 | 53.3 | 27.2 | 905.9 | 35227 |  | 5823.1 |  | 450.04 |  | 78.28 | 4
15 | 55.4 | 29.3 | 1012.5 | 34214.5 |  | 6835.6 |  | 503 |  | 87.49 | 4
16 | 57.4 | 31.3 | 1193.6 | 33020.9 |  | 8029.2 |  | 592.97 |  | 103.14 | 4
17 | 59.4 | 33.3 | 1278.8 | 31742.1 |  | 9308 |  | 635.3 |  | 110.51 | 4
18 | 61.4 | 35.3 | 1225.6 | 30516.5 |  | 10533.6 |  | 608.87 |  | 105.91 | 4
19 | 63.4 | 37.3 | 1162.1 | 29354.4 |  | 11695.7 |  | 577.32 |  | 100.42 | 3.7
20 | 65.4 | 39.3 | 1065.7 | 28288.7 |  | 12761.4 |  | 529.43 |  | 92.09 | 3.4
21 | 67.4 | 41.3 | 1012.5 | 27276.2 |  | 13773.9 |  | 503 |  | 87.49 | 3.2
22 | 69.4 | 43.3 | 1087 | 26189.2 |  | 14860.9 |  | 540.01 |  | 93.93 | 2.9
23 | 71.5 | 45.4 | 980.5 | 25208.7 |  | 15841.4 |  | 487.1 |  | 84.73 | 2.8
24 | 73.5 | 47.4 | 905.9 | 24302.8 |  | 16747.3 |  | 450.04 |  | 78.28 | 2.6
25 | 75.5 | 49.4 | 852.5 | 23450.3 |  | 17599.8 |  | 423.51 |  | 73.67 | 2.4
26 | 77.5 | 51.4 | 853.2 | 22597.1 |  | 18453 |  | 423.86 |  | 73.73 | 2.2
27 | 79.5 | 53.4 | 746.6 | 21850.5 |  | 19199.6 |  | 370.9 |  | 64.52 | 2
28 | 81.5 | 55.4 | 853.2 | 20997.3 |  | 20052.8 |  | 423.86 |  | 73.73 | 1.9
29 | 83.5 | 57.4 | 991.9 | 20005.4 |  | 21044.7 |  | 492.77 |  | 85.71 | 1.7
30 | 85.5 | 59.4 | 1173.2 | 18832.2 |  | 22217.9 |  | 582.83 |  | 101.38 | 1.6
31 | 87.6 | 61.5 | 1333.1 | 17499.1 |  | 23551 |  | 662.27 |  | 115.2 | 1.4
32 | 89.6 | 63.5 | 1333.1 | 16166 |  | 24884.1 |  | 662.27 |  | 115.2 | 1.2
Avg. Shaft |  | 777.6 |  | 392.03 | [5 empty] | 68.19 | 3
Toe |  | 16166 | [7 empty] | 64074.51 | 7
Soil Model Parameters/Extensions | [6 empty] | Shaft |  | Toe
Smith Damping Factor | [6 empty] | 0.5 |  | 0.5
Case Damping Factor | [6 empty] | 1.18 |  | 0.77
Damping Type | [6 empty] | Sm+Visc |  | Smith
Unloading Quake (% of loading |  |  |  |  | quake) |  | 30 |  | 58
Reloading Level (% of Ru) | [6 empty] | 100 |  | 100
Unloading Level (% of Ru) | [6 empty] | 87
Resistance Gap (included in Toe Quake) |  |  |  |  | (mm) |  |  |  | 0.5
Soil Plug Weight (kN) | [6 empty] | 120.054
Soil Support Dashpot | [6 empty] | 0.504 |  | 0
Soil Support Weight (kN) | [6 empty] | 57.9 |  | 0
CAPWAP match quality = 3.43 (Wave Up Match); RSA = 0 Observed: Final Set = 5.0 mm; Blow Count = 200 b/m Computed: Final Set = 5.9 mm; Blow Count = 171 b/m
Transducer F1 (N728) CAL: 158.4; RF: 1.07; F3 (N717) CAL: 151.6; RF: 1.10
A2 (K6122) CAL: 345; RF: 1.02; A4 (K6121) CAL: 398; RF: 1.03
Page 2 Analysis: 18-Dec-2020