## Table 1
HK offshore LNG Term. Project; Pile: A5-1P3 Test: 16-Dec-2020 13:17 EOD-MHU1200S; Blow: 789 CAPWAP(R) 2014-3
OP: sx,sf
CAPWAP SUMMARY RESULTS
Total CAPWAP Capacity: 18719.7; along Shaft 7590.4; at Toe 11129.3 kN
Soil Sgmnt No. | Dist. Below Gages m | Depth Below Grade m | Ru kN | Force in Pile kN | Sum of Ru kN |  | Unit Resist. (Depth) kN/m | Unit Resist. (Area) kPa
18719.7
1 | 27.2 | 1.3 | 110.4 | 18609.3 | 110.4 |  | 83.36 | 14.5
2 | 29.2 | 3.3 | 129 | 18480.3 | 239.4 |  | 64.09 | 11.15
3 | 31.2 | 5.4 | 77.9 | 18402.4 | 317.3 |  | 38.7 | 6.73
4 | 33.2 | 7.4 | 68.4 | 18334 | 385.7 |  | 33.98 | 5.91
5 | 35.2 | 9.4 | 58.6 | 18275.4 | 444.3 |  | 29.11 | 5.06
6 | 37.2 | 11.4 | 68.4 | 18207 | 512.7 |  | 33.98 | 5.91
7 | 39.3 | 13.4 | 137.4 | 18069.6 | 650.1 |  | 68.26 | 11.87
8 | 41.3 | 15.4 | 261.8 | 17807.8 | 911.9 |  | 130.06 | 22.62
9 | 43.3 | 17.4 | 298.5 | 17509.3 | 1210.4 |  | 148.29 | 25.79
10 | 45.3 | 19.4 | 371.7 | 17137.6 | 1582.1 |  | 184.66 | 32.12
11 | 47.3 | 21.5 | 224.5 | 16913.1 | 1806.6 |  | 111.53 | 19.4
12 | 49.3 | 23.5 | 269.2 | 16643.9 | 2075.8 |  | 133.74 | 23.26
13 | 51.3 | 25.5 | 122.8 | 16521.1 | 2198.6 |  | 61.01 | 10.61
14 | 53.3 | 27.5 | 148 | 16373.1 | 2346.6 |  | 73.52 | 12.79
15 | 55.4 | 29.5 | 332.1 | 16041 | 2678.7 |  | 164.98 | 28.7
16 | 57.4 | 31.5 | 332.1 | 15708.9 | 3010.8 |  | 164.98 | 28.7
17 | 59.4 | 33.5 | 293 | 15415.9 | 3303.8 |  | 145.56 | 25.32
18 | 61.4 | 35.5 | 64.2 | 15351.7 | 3368 |  | 31.89 | 5.55
19 | 63.4 | 37.6 | 81.4 | 15270.3 | 3449.4 |  | 40.44 | 7.03
20 | 65.4 | 39.6 | 168.1 | 15102.2 | 3617.5 |  | 83.51 | 14.53
21 | 67.4 | 41.6 | 210.1 | 14892.1 | 3827.6 |  | 104.38 | 18.16
22 | 69.4 | 43.6 | 150 | 14742.1 | 3977.6 |  | 74.52 | 12.96
23 | 71.5 | 45.6 | 175.8 | 14566.3 | 4153.4 |  | 87.34 | 15.19
24 | 73.5 | 47.6 | 293 | 14273.3 | 4446.4 |  | 145.56 | 25.32
25 | 75.5 | 49.6 | 244.2 | 14029.1 | 4690.6 |  | 121.32 | 21.1
26 | 77.5 | 51.6 | 244.2 | 13784.9 | 4934.8 |  | 121.32 | 21.1
27 | 79.5 | 53.7 | 390.7 | 13394.2 | 5325.5 |  | 194.1 | 33.76
28 | 81.5 | 55.7 | 439.6 | 12954.6 | 5765.1 |  | 218.39 | 37.99
29 | 83.5 | 57.7 | 405 | 12549.6 | 6170.1 |  | 201.2 | 35
30 | 85.5 | 59.7 | 400.4 | 12149.2 | 6570.5 |  | 198.91 | 34.6
31 | 87.6 | 61.7 | 488.4 | 11660.8 | 7058.9 |  | 242.63 | 42.2
32 | 89.6 | 63.7 | 531.5 | 11129.3 | 7590.4 |  | 264.04 | 45.93
Avg. Shaft |  |  | 237.2 |  |  |  | 119.11 | 20.72
Toe |  |  | 11129.3 |  |  |  |  | 44102.98
Soil Model Pa | rameters/Extensions |  |  |  | Shaft |  | Toe
Smith Damping Factor |  |  |  |  | 0.08 | 0.08
Quake |  | (mm) |  |  | 1 | 4.8
Case Damping Factor |  |  |  |  | 0.06 | 0.09
Damping Type |  |  |  |  | Sm+Visc | Sm+Visc
Unloading Quake |  | (% of | loading | quake) | 30 | 84
Reloading Level |  | (% of | Ru) |  | 100 | 100
Unloading Level |  | (% of | Ru) |  | 87
Resistance Ga | p (included in Toe Quake) |  |  | (mm) |  |  | 0.2
Soil Plug Weight (kN) 2.314
Soil Support Dashpot 0.316 0.000
Soil Support Weight (kN) 57.86 0.00
CAPWAP match quality = 3.72 (Wave Up Match); RSA = 0 Observed: Final Set = 20.8 mm; Blow Count = 48 b/m Computed: Final Set = 18.9 mm; Blow Count = 53 b/m Transducer F1 (L861) CAL: 147.1; RF: 1.11; F3 (L998) CAL: 146.0; RF: 1.08
A2 (K5019) CAL: 325; RF: 1.05; A4 (K4908) CAL: 330; RF: 1.05
Page 2 Analysis: 17-Dec-2020