## Table 1
HK offshore LNG Term. Project; Pile: A4-1P1 Test: 14-Dec-2020 14:24 EOD-MHU1200S; Blow: 1354 CAPWAP(R) 2014-3
OP: sx,sf
CAPWAP SUMMARY RESULTS
Total CAPWAP Capacity: 12707.0; along Shaft 7610.6; at Toe 5096.4 kN
Soil Sgmnt No. | Dist. Below Gages m | Depth Below Grade m |  | Ru kN | Force in Pile kN | Sum of Ru kN |  | Unit Resist. (Depth) kN/m | Unit Resist. (Area) kPa
12707
1 | 29.2 | 3 |  | 73.8 | 12633.2 | 73.8 |  | 24.5 | 4.26
2 | 31.2 | 5 |  | 76.4 | 12556.8 | 150.2 |  | 37.95 | 6.6
3 | 33.2 | 7 |  | 78.9 | 12477.9 | 229.1 |  | 39.2 | 6.82
4 | 35.2 | 9.1 |  | 81.7 | 12396.2 | 310.8 |  | 40.59 | 7.06
5 | 37.2 | 11.1 |  | 84.2 | 12312 | 395 |  | 41.83 | 7.28
6 | 39.3 | 13.1 |  | 147.5 | 12164.5 | 542.5 |  | 73.28 | 12.75
7 | 41.3 | 15.1 |  | 158.1 | 12006.4 | 700.6 |  | 78.54 | 13.66
8 | 43.3 | 17.1 |  | 137.1 | 11869.3 | 837.7 |  | 68.11 | 11.85
9 | 45.3 | 19.1 |  | 94.9 | 11774.4 | 932.6 |  | 47.15 | 8.2
10 | 47.3 | 21.1 |  | 127.7 | 11646.7 | 1060.3 |  | 63.44 | 11.03
11 | 49.3 | 23.1 |  | 149.7 | 11497 | 1210 |  | 74.37 | 12.94
12 | 51.3 | 25.2 |  | 273.9 | 11223.1 | 1483.9 |  | 136.07 | 23.67
13 | 53.3 | 27.2 |  | 338.5 | 10884.6 | 1822.4 |  | 168.16 | 29.25
14 | 55.4 | 29.2 |  | 338.5 | 10546.1 | 2160.9 |  | 168.16 | 29.25
15 | 57.4 | 31.2 |  | 338.5 | 10207.6 | 2499.4 |  | 168.16 | 29.25
16 | 59.4 | 33.2 |  | 263.5 | 9944.1 | 2762.9 |  | 130.9 | 22.77
17 | 61.4 | 35.2 |  | 84.2 | 9859.9 | 2847.1 |  | 41.83 | 7.28
18 | 63.4 | 37.2 |  | 92.2 | 9767.7 | 2939.3 |  | 45.8 | 7.97
19 | 65.4 | 39.2 |  | 100 | 9667.7 | 3039.3 |  | 49.68 | 8.64
20 | 67.4 | 41.3 |  | 107.9 | 9559.8 | 3147.2 |  | 53.6 | 9.32
21 | 69.4 | 43.3 |  | 115.9 | 9443.9 | 3263.1 |  | 57.58 | 10.02
22 | 71.5 | 45.3 |  | 304.6 | 9139.3 | 3567.7 |  | 151.32 | 26.32
23 | 73.5 | 47.3 |  | 305.5 | 8833.8 | 3873.2 |  | 151.77 | 26.4
24 | 75.5 | 49.3 |  | 316.1 | 8517.7 | 4189.3 |  | 157.04 | 27.32
25 | 77.5 | 51.3 |  | 316.1 | 8201.6 | 4505.4 |  | 157.04 | 27.32
26 | 79.5 | 53.3 |  | 316.1 | 7885.5 | 4821.5 |  | 157.04 | 27.32
27 | 81.5 | 55.3 |  | 491.1 | 7394.4 | 5312.6 |  | 243.97 | 42.44
28 | 83.5 | 57.4 |  | 491.1 | 6903.3 | 5803.7 |  | 243.97 | 42.44
29 | 85.5 | 59.4 |  | 543.5 | 6359.8 | 6347.2 |  | 270.01 | 46.97
30 | 87.6 | 61.4 |  | 599.3 | 5760.5 | 6946.5 |  | 297.73 | 51.79
31 | 89.6 | 63.4 |  | 664.1 | 5096.4 | 7610.6 |  | 329.92 | 57.39
Avg. Shaft |  |  |  | 245.5 |  |  |  | 120.04 | 20.88
Toe |  |  |  | 5096.4 |  |  |  |  | 20195.76
Soil Model Pa | rameters/Extensions |  |  |  |  | Shaft |  | Toe
Smith Damping Factor | [5 empty] | 0.1 | 0.16
Quake |  | (mm) |  |  |  | 3.6 | 10.9
Case Damping Factor Damping Type Unloading Quake |  | (% of |  | loading | quake) | 0.08 Sm+Visc 56 | 0.08 Viscous 30
Reloading Level |  | (% of |  | Ru) |  | 100 | 100
Unloading Level |  | (% of |  | Ru) |  | 55
Resistance Gap (included |  |  | in Toe Quake) |  | (mm) |  | 9.9
Soil Plug Weight |  |  | (kN) |  |  |  | 0.112
Soil Support Dashpot | [5 empty] | 0.338 | 3
Soil Support Weight |  |  | (kN) |  |  | 57.86 | 57.86
CAPWAP match quality = 4.64 (Wave Up Match); RSA = 0 Observed: Final Set = 33.3 mm; Blow Count = 30 b/m Computed: Final Set = 32.0 mm; Blow Count = 31 b/m
Transducer F1 (N728) CAL: 158.4; RF: 1.07; F3 (N717) CAL: 151.6; RF: 1.10
A2 (K6122) CAL: 345; RF: 1.02; A4 (K6121) CAL: 398; RF: 1.03
Page 2 Analysis: 17-Dec-2020